## Sheet2 (hidden)
| Item of work | Fuel Use Factor Per Unit
|  | Metric | U.S.
1 | Common Excavation | 0.33 | 0.25
2 | Common Excavation (Contractor Furnished) | 0.33 | 0.25
3 | Rock Excavation | 0.43 | 0.33
4 | Unclassified Excavation | 0.38 | 0.29
5 | Embankment | 0.39 | 0.3
6 | Embankment (Contractor Furnished) | 0.39 | 0.3
7 | Concrete Pavement: 200 mm / 8 inches | 0.72 | 0.6
8 | Concrete Pavement: 240 mm / 8 1/2 inches | 0.76 | 0.63
9 | Concrete Pavement: 240 mm / 9 inches | 0.79 | 0.66
10 | Concrete Pavement: 260 mm / 10 inches | 0.86 | 0.72
11 | Concrete Pavement: 280 mm / 11 inches | 0.93 | 0.78
12 | Concrete Pavement: 300 mm / 12 inches | 0.99 | 0.83
13 | Concrete Pavement: 320 mm / 12 1/2 inches | 1.02 | 0.86
14 | Concrete Pavement: 340 mm / 13 inches | 1.06 | 0.89
15 | Concrete Pavement: 360 mm / 14 inches | 1.14 | 0.95
16 | Concrete Shoulders | 0.2 | 0.17
17 | Cold Recycled Bituminous Pavement | 334.65 | 10.2
18 | Hot Recycled Bituminous Pavement | 2.65 | 2.4
19 | Plant Mix Bituminous Construction | 2.65 | 2.4
20 | Plant Mix Bituminous Construction (Commercial Grade) | 2.65 | 2.4
1 | Common Excavation
0
0
0
0
0
0
0
0
0
0
0
0
0
0
0
0
0
0
0

## Recap
Fuel Adjustment Recap
Project No.
Contract No.
Worksheet |  | Current Total Price
Number | Item of Work | Adjustment For Item
Total Current Adjustment for Project:
*** FOR 2015 SPECIFICATIONS CALCULATED TO THE $0.01. **

## Item 1
FUEL PRICE ADJUSTMENT WORKSHEET
Project No:
Letting Month: |  |  |  | Contract No:
Starting Fuel Index (SFI): |  |  | English or Metric: |  |  | FUF:
Item of Work: | [7 empty] | Item of work | Fuel Use Factor Per Unit
[8 empty] | Common Excavation | 0.25
Month & Year | MFI | Fuel Use | Units of | Accum. | Monthly | Increase or | Accum. | Common Excavation (Contractor-Furnished) | 0.25
| for | Factor | Work |  | Adj. Factor | Decrease | Sub-total | Rock Excavation | 0.33
of Work | Month of Work | (FUF) | (U) | Sub-total | (MAF) | (+ or -) | (+ or -) | Rock Excavation (Non-Durable Shale) | 0.33
[8 empty] | Unclassified Excavation | 0.29
[8 empty] | Embankment | 0.3
[8 empty] | Embankment (Contractor-Furnished) | 0.3
[8 empty] | Concrete Placement: 3 inches | 0.3
[8 empty] | Concrete Placement: 3.5 inches | 0.33
[8 empty] | Concrete Placement: 4 inches | 0.36
[8 empty] | Concrete Placement: 4.5 inches | 0.39
[8 empty] | Concrete Placement: 5 inches | 0.42
[8 empty] | Concrete Placement: 5.5 inches | 0.45
[8 empty] | Concrete Placement: 6 inches | 0.48
[8 empty] | Bonded Concrete Pavement (3 inches) | 0.3
[8 empty] | Bonded Concrete Pavement (3.5 inches) | 0.33
[8 empty] | Bonded Concrete Pavement (4 inches) | 0.36
[8 empty] | Bonded Concrete Pavement (4.5 inches) | 0.39
[8 empty] | Bonded Concrete Pavement (5 inches) | 0.42
[8 empty] | Bonded Concrete Pavement (5.5 inches) | 0.45
[8 empty] | Bonded Concrete Pavement (6 inches) | 0.48
[8 empty] | Concrete Pavement 6 inches | 0.48
[8 empty] | Concrete Pavement 6.5 inches | 0.51
[8 empty] | Concrete Pavement 7 inches | 0.54
[8 empty] | Concrete Pavement 7.5 inches | 0.57
[8 empty] | Concrete Pavement 8 inches | 0.6
[8 empty] | Concrete Pavement 8 1/2 inches | 0.63
[8 empty] | Concrete Pavement 9 inches | 0.66
[8 empty] | Concrete Pavement 9 1/2 inches | 0.69
[8 empty] | Concrete Pavement 10 inches | 0.72
0.86
[8 empty] | Concrete Pavement 10 1/2 inches | 0.75
[7 empty] | D.O.T. Form 216-2007 | Concrete Pavement 11 inches | 0.78
[8 empty] | Concrete Pavement 11 1/2 inches | 0.81
[8 empty] | Concrete Pavement 12 inches | 0.83
[8 empty] | Concrete Pavement 12 1/2 inches | 0.86
[8 empty] | Concrete Pavement 13 inches | 0.89
[8 empty] | Concrete Pavement 13 1/2 inches | 0.92
[8 empty] | Concrete Pavement 14 inches | 0.95
[8 empty] | Concrete Pavement 14 1/2 inches | 0.98
[8 empty] | Cold Recycled Asphalt Material | 10.2
[8 empty] | Surface Recycled Asphalt Construction | 2.4
[8 empty] | Hot Mix Asphalt - Construction | 2.4
[8 empty] | Hot Mix Asphalt - (Commercial Grade) | 2.4

## Item 2
FUEL PRICE ADJUSTMENT WORKSHEET
Project No:
Letting Month: |  |  |  | Contract No:
Starting Fuel Index (SFI): |  |  | English or Metric: |  |  | FUF:
Item of Work: | [7 empty] | Item of work | Fuel Use Factor Per Unit
[8 empty] | Common Excavation | 0.25
Month & Year | MFI | Fuel Use | Units of | Accum. | Monthly | Increase or | Accum. | Common Excavation (Contractor-Furnished) | 0.25
| for | Factor | Work |  | Adj. Factor | Decrease | Sub-total | Rock Excavation | 0.33
of Work | Month of Work | (FUF) | (U) | Sub-total | (MAF) | (+ or -) | (+ or -) | Rock Excavation (Non-Durable Shale) | 0.33
[8 empty] | Unclassified Excavation | 0.29
[8 empty] | Embankment | 0.3
[8 empty] | Embankment (Contractor-Furnished) | 0.3
[8 empty] | Concrete Placement: 3 inches | 0.3
[8 empty] | Concrete Placement: 3.5 inches | 0.33
[8 empty] | Concrete Placement: 4 inches | 0.36
[8 empty] | Concrete Placement: 4.5 inches | 0.39
[8 empty] | Concrete Placement: 5 inches | 0.42
[8 empty] | Concrete Placement: 5.5 inches | 0.45
[8 empty] | Concrete Placement: 6 inches | 0.48
[8 empty] | Bonded Concrete Pavement (3 inches) | 0.3
[8 empty] | Bonded Concrete Pavement (3.5 inches) | 0.33
[8 empty] | Bonded Concrete Pavement (4 inches) | 0.36
[8 empty] | Bonded Concrete Pavement (4.5 inches) | 0.39
[8 empty] | Bonded Concrete Pavement (5 inches) | 0.42
[8 empty] | Bonded Concrete Pavement (5.5 inches) | 0.45
[8 empty] | Bonded Concrete Pavement (6 inches) | 0.48
[8 empty] | Concrete Pavement 6 inches | 0.48
[8 empty] | Concrete Pavement 6.5 inches | 0.51
[8 empty] | Concrete Pavement 7 inches | 0.54
[8 empty] | Concrete Pavement 7.5 inches | 0.57
[8 empty] | Concrete Pavement 8 inches | 0.6
[8 empty] | Concrete Pavement 8 1/2 inches | 0.63
[8 empty] | Concrete Pavement 9 inches | 0.66
[8 empty] | Concrete Pavement 9 1/2 inches | 0.69
[8 empty] | Concrete Pavement 10 inches | 0.72
0.86
[8 empty] | Concrete Pavement 10 1/2 inches | 0.75
[7 empty] | D.O.T. Form 216-2007 | Concrete Pavement 11 inches | 0.78
[8 empty] | Concrete Pavement 11 1/2 inches | 0.81
[8 empty] | Concrete Pavement 12 inches | 0.83
[8 empty] | Concrete Pavement 12 1/2 inches | 0.86
[8 empty] | Concrete Pavement 13 inches | 0.89
[8 empty] | Concrete Pavement 13 1/2 inches | 0.92
[8 empty] | Concrete Pavement 14 inches | 0.95
[8 empty] | Concrete Pavement 14 1/2 inches | 0.98
[8 empty] | Cold Recycled Asphalt Material | 10.2
[8 empty] | Surface Recycled Asphalt Construction | 2.4
[8 empty] | Hot Mix Asphalt - Construction | 2.4
[8 empty] | Hot Mix Asphalt - (Commercial Grade) | 2.4

## Item 3
FUEL PRICE ADJUSTMENT WORKSHEET
Project No:
Letting Month: |  |  |  | Contract No:
Starting Fuel Index (SFI): |  |  | English or Metric: |  |  | FUF:
Item of Work: | [7 empty] | Item of work | Fuel Use Factor Per Unit
[8 empty] | Common Excavation | 0.25
Month & Year | MFI | Fuel Use | Units of | Accum. | Monthly | Increase or | Accum. | Common Excavation (Contractor-Furnished) | 0.25
| for | Factor | Work |  | Adj. Factor | Decrease | Sub-total | Rock Excavation | 0.33
of Work | Month of Work | (FUF) | (U) | Sub-total | (MAF) | (+ or -) | (+ or -) | Rock Excavation (Non-Durable Shale) | 0.33
[8 empty] | Unclassified Excavation | 0.29
[8 empty] | Embankment | 0.3
[8 empty] | Embankment (Contractor-Furnished) | 0.3
[8 empty] | Concrete Placement: 3 inches | 0.3
[8 empty] | Concrete Placement: 3.5 inches | 0.33
[8 empty] | Concrete Placement: 4 inches | 0.36
[8 empty] | Concrete Placement: 4.5 inches | 0.39
[8 empty] | Concrete Placement: 5 inches | 0.42
[8 empty] | Concrete Placement: 5.5 inches | 0.45
[8 empty] | Concrete Placement: 6 inches | 0.48
[8 empty] | Bonded Concrete Pavement (3 inches) | 0.3
[8 empty] | Bonded Concrete Pavement (3.5 inches) | 0.33
[8 empty] | Bonded Concrete Pavement (4 inches) | 0.36
[8 empty] | Bonded Concrete Pavement (4.5 inches) | 0.39
[8 empty] | Bonded Concrete Pavement (5 inches) | 0.42
[8 empty] | Bonded Concrete Pavement (5.5 inches) | 0.45
[8 empty] | Bonded Concrete Pavement (6 inches) | 0.48
[8 empty] | Concrete Pavement 6 inches | 0.48
[8 empty] | Concrete Pavement 6.5 inches | 0.51
[8 empty] | Concrete Pavement 7 inches | 0.54
[8 empty] | Concrete Pavement 7.5 inches | 0.57
[8 empty] | Concrete Pavement 8 inches | 0.6
[8 empty] | Concrete Pavement 8 1/2 inches | 0.63
[8 empty] | Concrete Pavement 9 inches | 0.66
[8 empty] | Concrete Pavement 9 1/2 inches | 0.69
[8 empty] | Concrete Pavement 10 inches | 0.72
0.86
[8 empty] | Concrete Pavement 10 1/2 inches | 0.75
[7 empty] | D.O.T. Form 216-2007 | Concrete Pavement 11 inches | 0.78
[8 empty] | Concrete Pavement 11 1/2 inches | 0.81
[8 empty] | Concrete Pavement 12 inches | 0.83
[8 empty] | Concrete Pavement 12 1/2 inches | 0.86
[8 empty] | Concrete Pavement 13 inches | 0.89
[8 empty] | Concrete Pavement 13 1/2 inches | 0.92
[8 empty] | Concrete Pavement 14 inches | 0.95
[8 empty] | Concrete Pavement 14 1/2 inches | 0.98
[8 empty] | Cold Recycled Asphalt Material | 10.2
[8 empty] | Surface Recycled Asphalt Construction | 2.4
[8 empty] | Hot Mix Asphalt - Construction | 2.4
[8 empty] | Hot Mix Asphalt - (Commercial Grade) | 2.4

## Item 4
FUEL PRICE ADJUSTMENT WORKSHEET
Project No:
Letting Month: |  |  |  | Contract No:
Starting Fuel Index (SFI): |  |  | English or Metric: |  |  | FUF:
Item of Work: | [7 empty] | Item of work | Fuel Use Factor Per Unit
[8 empty] | Common Excavation | 0.25
Month & Year | MFI | Fuel Use | Units of | Accum. | Monthly | Increase or | Accum. | Common Excavation (Contractor-Furnished) | 0.25
| for | Factor | Work |  | Adj. Factor | Decrease | Sub-total | Rock Excavation | 0.33
of Work | Month of Work | (FUF) | (U) | Sub-total | (MAF) | (+ or -) | (+ or -) | Rock Excavation (Non-Durable Shale) | 0.33
[8 empty] | Unclassified Excavation | 0.29
[8 empty] | Embankment | 0.3
[8 empty] | Embankment (Contractor-Furnished) | 0.3
[8 empty] | Concrete Placement: 3 inches | 0.3
[8 empty] | Concrete Placement: 3.5 inches | 0.33
[8 empty] | Concrete Placement: 4 inches | 0.36
[8 empty] | Concrete Placement: 4.5 inches | 0.39
[8 empty] | Concrete Placement: 5 inches | 0.42
[8 empty] | Concrete Placement: 5.5 inches | 0.45
[8 empty] | Concrete Placement: 6 inches | 0.48
[8 empty] | Bonded Concrete Pavement (3 inches) | 0.3
[8 empty] | Bonded Concrete Pavement (3.5 inches) | 0.33
[8 empty] | Bonded Concrete Pavement (4 inches) | 0.36
[8 empty] | Bonded Concrete Pavement (4.5 inches) | 0.39
[8 empty] | Bonded Concrete Pavement (5 inches) | 0.42
[8 empty] | Bonded Concrete Pavement (5.5 inches) | 0.45
[8 empty] | Bonded Concrete Pavement (6 inches) | 0.48
[8 empty] | Concrete Pavement 6 inches | 0.48
[8 empty] | Concrete Pavement 6.5 inches | 0.51
[8 empty] | Concrete Pavement 7 inches | 0.54
[8 empty] | Concrete Pavement 7.5 inches | 0.57
[8 empty] | Concrete Pavement 8 inches | 0.6
[8 empty] | Concrete Pavement 8 1/2 inches | 0.63
[8 empty] | Concrete Pavement 9 inches | 0.66
[8 empty] | Concrete Pavement 9 1/2 inches | 0.69
[8 empty] | Concrete Pavement 10 inches | 0.72
0.86
[8 empty] | Concrete Pavement 10 1/2 inches | 0.75
[7 empty] | D.O.T. Form 216-2007 | Concrete Pavement 11 inches | 0.78
[8 empty] | Concrete Pavement 11 1/2 inches | 0.81
[8 empty] | Concrete Pavement 12 inches | 0.83
[8 empty] | Concrete Pavement 12 1/2 inches | 0.86
[8 empty] | Concrete Pavement 13 inches | 0.89
[8 empty] | Concrete Pavement 13 1/2 inches | 0.92
[8 empty] | Concrete Pavement 14 inches | 0.95
[8 empty] | Concrete Pavement 14 1/2 inches | 0.98
[8 empty] | Cold Recycled Asphalt Material | 10.2
[8 empty] | Surface Recycled Asphalt Construction | 2.4
[8 empty] | Hot Mix Asphalt - Construction | 2.4
[8 empty] | Hot Mix Asphalt - (Commercial Grade) | 2.4

## Item 5
FUEL PRICE ADJUSTMENT WORKSHEET
Project No:
Letting Month: |  |  |  | Contract No:
Starting Fuel Index (SFI): |  |  | English or Metric: |  |  | FUF:
Item of Work: | [7 empty] | Item of work | Fuel Use Factor Per Unit
[8 empty] | Common Excavation | 0.25
Month & Year | MFI | Fuel Use | Units of | Accum. | Monthly | Increase or | Accum. | Common Excavation (Contractor-Furnished) | 0.25
| for | Factor | Work |  | Adj. Factor | Decrease | Sub-total | Rock Excavation | 0.33
of Work | Month of Work | (FUF) | (U) | Sub-total | (MAF) | (+ or -) | (+ or -) | Rock Excavation (Non-Durable Shale) | 0.33
[8 empty] | Unclassified Excavation | 0.29
[8 empty] | Embankment | 0.3
[8 empty] | Embankment (Contractor-Furnished) | 0.3
[8 empty] | Concrete Placement: 3 inches | 0.3
[8 empty] | Concrete Placement: 3.5 inches | 0.33
[8 empty] | Concrete Placement: 4 inches | 0.36
[8 empty] | Concrete Placement: 4.5 inches | 0.39
[8 empty] | Concrete Placement: 5 inches | 0.42
[8 empty] | Concrete Placement: 5.5 inches | 0.45
[8 empty] | Concrete Placement: 6 inches | 0.48
[8 empty] | Bonded Concrete Pavement (3 inches) | 0.3
[8 empty] | Bonded Concrete Pavement (3.5 inches) | 0.33
[8 empty] | Bonded Concrete Pavement (4 inches) | 0.36
[8 empty] | Bonded Concrete Pavement (4.5 inches) | 0.39
[8 empty] | Bonded Concrete Pavement (5 inches) | 0.42
[8 empty] | Bonded Concrete Pavement (5.5 inches) | 0.45
[8 empty] | Bonded Concrete Pavement (6 inches) | 0.48
[8 empty] | Concrete Pavement 6 inches | 0.48
[8 empty] | Concrete Pavement 6.5 inches | 0.51
[8 empty] | Concrete Pavement 7 inches | 0.54
[8 empty] | Concrete Pavement 7.5 inches | 0.57
[8 empty] | Concrete Pavement 8 inches | 0.6
[8 empty] | Concrete Pavement 8 1/2 inches | 0.63
[8 empty] | Concrete Pavement 9 inches | 0.66
[8 empty] | Concrete Pavement 9 1/2 inches | 0.69
[8 empty] | Concrete Pavement 10 inches | 0.72
0.86
[8 empty] | Concrete Pavement 10 1/2 inches | 0.75
[7 empty] | D.O.T. Form 216-2007 | Concrete Pavement 11 inches | 0.78
[8 empty] | Concrete Pavement 11 1/2 inches | 0.81
[8 empty] | Concrete Pavement 12 inches | 0.83
[8 empty] | Concrete Pavement 12 1/2 inches | 0.86
[8 empty] | Concrete Pavement 13 inches | 0.89
[8 empty] | Concrete Pavement 13 1/2 inches | 0.92
[8 empty] | Concrete Pavement 14 inches | 0.95
[8 empty] | Concrete Pavement 14 1/2 inches | 0.98
[8 empty] | Cold Recycled Asphalt Material | 10.2
[8 empty] | Surface Recycled Asphalt Construction | 2.4
[8 empty] | Hot Mix Asphalt - Construction | 2.4
[8 empty] | Hot Mix Asphalt - (Commercial Grade) | 2.4

## Item 6
FUEL PRICE ADJUSTMENT WORKSHEET
Project No:
Letting Month: |  |  |  | Contract No:
Starting Fuel Index (SFI): |  |  | English or Metric: |  |  | FUF:
Item of Work: | [7 empty] | Item of work | Fuel Use Factor Per Unit
[8 empty] | Common Excavation | 0.25
Month & Year | MFI | Fuel Use | Units of | Accum. | Monthly | Increase or | Accum. | Common Excavation (Contractor-Furnished) | 0.25
| for | Factor | Work |  | Adj. Factor | Decrease | Sub-total | Rock Excavation | 0.33
of Work | Month of Work | (FUF) | (U) | Sub-total | (MAF) | (+ or -) | (+ or -) | Rock Excavation (Non-Durable Shale) | 0.33
[8 empty] | Unclassified Excavation | 0.29
[8 empty] | Embankment | 0.3
[8 empty] | Embankment (Contractor-Furnished) | 0.3
[8 empty] | Concrete Placement: 3 inches | 0.3
[8 empty] | Concrete Placement: 3.5 inches | 0.33
[8 empty] | Concrete Placement: 4 inches | 0.36
[8 empty] | Concrete Placement: 4.5 inches | 0.39
[8 empty] | Concrete Placement: 5 inches | 0.42
[8 empty] | Concrete Placement: 5.5 inches | 0.45
[8 empty] | Concrete Placement: 6 inches | 0.48
[8 empty] | Bonded Concrete Pavement (3 inches) | 0.3
[8 empty] | Bonded Concrete Pavement (3.5 inches) | 0.33
[8 empty] | Bonded Concrete Pavement (4 inches) | 0.36
[8 empty] | Bonded Concrete Pavement (4.5 inches) | 0.39
[8 empty] | Bonded Concrete Pavement (5 inches) | 0.42
[8 empty] | Bonded Concrete Pavement (5.5 inches) | 0.45
[8 empty] | Bonded Concrete Pavement (6 inches) | 0.48
[8 empty] | Concrete Pavement 6 inches | 0.48
[8 empty] | Concrete Pavement 6.5 inches | 0.51
[8 empty] | Concrete Pavement 7 inches | 0.54
[8 empty] | Concrete Pavement 7.5 inches | 0.57
[8 empty] | Concrete Pavement 8 inches | 0.6
[8 empty] | Concrete Pavement 8 1/2 inches | 0.63
[8 empty] | Concrete Pavement 9 inches | 0.66
[8 empty] | Concrete Pavement 9 1/2 inches | 0.69
[8 empty] | Concrete Pavement 10 inches | 0.72
0.86
[8 empty] | Concrete Pavement 10 1/2 inches | 0.75
[7 empty] | D.O.T. Form 216-2007 | Concrete Pavement 11 inches | 0.78
[8 empty] | Concrete Pavement 11 1/2 inches | 0.81
[8 empty] | Concrete Pavement 12 inches | 0.83
[8 empty] | Concrete Pavement 12 1/2 inches | 0.86
[8 empty] | Concrete Pavement 13 inches | 0.89
[8 empty] | Concrete Pavement 13 1/2 inches | 0.92
[8 empty] | Concrete Pavement 14 inches | 0.95
[8 empty] | Concrete Pavement 14 1/2 inches | 0.98
[8 empty] | Cold Recycled Asphalt Material | 10.2
[8 empty] | Surface Recycled Asphalt Construction | 2.4
[8 empty] | Hot Mix Asphalt - Construction | 2.4
[8 empty] | Hot Mix Asphalt - (Commercial Grade) | 2.4

## Item 7
FUEL PRICE ADJUSTMENT WORKSHEET
Project No:
Letting Month: |  |  |  | Contract No:
Starting Fuel Index (SFI): |  |  | English or Metric: |  |  | FUF:
Item of Work: | [7 empty] | Item of work | Fuel Use Factor Per Unit
[8 empty] | Common Excavation | 0.25
Month & Year | MFI | Fuel Use | Units of | Accum. | Monthly | Increase or | Accum. | Common Excavation (Contractor-Furnished) | 0.25
| for | Factor | Work |  | Adj. Factor | Decrease | Sub-total | Rock Excavation | 0.33
of Work | Month of Work | (FUF) | (U) | Sub-total | (MAF) | (+ or -) | (+ or -) | Rock Excavation (Non-Durable Shale) | 0.33
[8 empty] | Unclassified Excavation | 0.29
[8 empty] | Embankment | 0.3
[8 empty] | Embankment (Contractor-Furnished) | 0.3
[8 empty] | Concrete Placement: 3 inches | 0.3
[8 empty] | Concrete Placement: 3.5 inches | 0.33
[8 empty] | Concrete Placement: 4 inches | 0.36
[8 empty] | Concrete Placement: 4.5 inches | 0.39
[8 empty] | Concrete Placement: 5 inches | 0.42
[8 empty] | Concrete Placement: 5.5 inches | 0.45
[8 empty] | Concrete Placement: 6 inches | 0.48
[8 empty] | Bonded Concrete Pavement (3 inches) | 0.3
[8 empty] | Bonded Concrete Pavement (3.5 inches) | 0.33
[8 empty] | Bonded Concrete Pavement (4 inches) | 0.36
[8 empty] | Bonded Concrete Pavement (4.5 inches) | 0.39
[8 empty] | Bonded Concrete Pavement (5 inches) | 0.42
[8 empty] | Bonded Concrete Pavement (5.5 inches) | 0.45
[8 empty] | Bonded Concrete Pavement (6 inches) | 0.48
[8 empty] | Concrete Pavement 6 inches | 0.48
[8 empty] | Concrete Pavement 6.5 inches | 0.51
[8 empty] | Concrete Pavement 7 inches | 0.54
[8 empty] | Concrete Pavement 7.5 inches | 0.57
[8 empty] | Concrete Pavement 8 inches | 0.6
[8 empty] | Concrete Pavement 8 1/2 inches | 0.63
[8 empty] | Concrete Pavement 9 inches | 0.66
[8 empty] | Concrete Pavement 9 1/2 inches | 0.69
[8 empty] | Concrete Pavement 10 inches | 0.72
0.86
[8 empty] | Concrete Pavement 10 1/2 inches | 0.75
[7 empty] | D.O.T. Form 216-2007 | Concrete Pavement 11 inches | 0.78
[8 empty] | Concrete Pavement 11 1/2 inches | 0.81
[8 empty] | Concrete Pavement 12 inches | 0.83
[8 empty] | Concrete Pavement 12 1/2 inches | 0.86
[8 empty] | Concrete Pavement 13 inches | 0.89
[8 empty] | Concrete Pavement 13 1/2 inches | 0.92
[8 empty] | Concrete Pavement 14 inches | 0.95
[8 empty] | Concrete Pavement 14 1/2 inches | 0.98
[8 empty] | Cold Recycled Asphalt Material | 10.2
[8 empty] | Surface Recycled Asphalt Construction | 2.4
[8 empty] | Hot Mix Asphalt - Construction | 2.4
[8 empty] | Hot Mix Asphalt - (Commercial Grade) | 2.4

## Item 8
FUEL PRICE ADJUSTMENT WORKSHEET
Project No:
Letting Month: |  |  |  | Contract No:
Starting Fuel Index (SFI): |  |  | English or Metric: |  |  | FUF:
Item of Work: | [7 empty] | Item of work | Fuel Use Factor Per Unit
[8 empty] | Common Excavation | 0.25
Month & Year | MFI | Fuel Use | Units of | Accum. | Monthly | Increase or | Accum. | Common Excavation (Contractor-Furnished) | 0.25
| for | Factor | Work |  | Adj. Factor | Decrease | Sub-total | Rock Excavation | 0.33
of Work | Month of Work | (FUF) | (U) | Sub-total | (MAF) | (+ or -) | (+ or -) | Rock Excavation (Non-Durable Shale) | 0.33
[8 empty] | Unclassified Excavation | 0.29
[8 empty] | Embankment | 0.3
[8 empty] | Embankment (Contractor-Furnished) | 0.3
[8 empty] | Concrete Placement: 3 inches | 0.3
[8 empty] | Concrete Placement: 3.5 inches | 0.33
[8 empty] | Concrete Placement: 4 inches | 0.36
[8 empty] | Concrete Placement: 4.5 inches | 0.39
[8 empty] | Concrete Placement: 5 inches | 0.42
[8 empty] | Concrete Placement: 5.5 inches | 0.45
[8 empty] | Concrete Placement: 6 inches | 0.48
[8 empty] | Bonded Concrete Pavement (3 inches) | 0.3
[8 empty] | Bonded Concrete Pavement (3.5 inches) | 0.33
[8 empty] | Bonded Concrete Pavement (4 inches) | 0.36
[8 empty] | Bonded Concrete Pavement (4.5 inches) | 0.39
[8 empty] | Bonded Concrete Pavement (5 inches) | 0.42
[8 empty] | Bonded Concrete Pavement (5.5 inches) | 0.45
[8 empty] | Bonded Concrete Pavement (6 inches) | 0.48
[8 empty] | Concrete Pavement 6 inches | 0.48
[8 empty] | Concrete Pavement 6.5 inches | 0.51
[8 empty] | Concrete Pavement 7 inches | 0.54
[8 empty] | Concrete Pavement 7.5 inches | 0.57
[8 empty] | Concrete Pavement 8 inches | 0.6
[8 empty] | Concrete Pavement 8 1/2 inches | 0.63
[8 empty] | Concrete Pavement 9 inches | 0.66
[8 empty] | Concrete Pavement 9 1/2 inches | 0.69
[8 empty] | Concrete Pavement 10 inches | 0.72
0.86
[8 empty] | Concrete Pavement 10 1/2 inches | 0.75
[7 empty] | D.O.T. Form 216-2007 | Concrete Pavement 11 inches | 0.78
[8 empty] | Concrete Pavement 11 1/2 inches | 0.81
[8 empty] | Concrete Pavement 12 inches | 0.83
[8 empty] | Concrete Pavement 12 1/2 inches | 0.86
[8 empty] | Concrete Pavement 13 inches | 0.89
[8 empty] | Concrete Pavement 13 1/2 inches | 0.92
[8 empty] | Concrete Pavement 14 inches | 0.95
[8 empty] | Concrete Pavement 14 1/2 inches | 0.98
[8 empty] | Cold Recycled Asphalt Material | 10.2
[8 empty] | Surface Recycled Asphalt Construction | 2.4
[8 empty] | Hot Mix Asphalt - Construction | 2.4
[8 empty] | Hot Mix Asphalt - (Commercial Grade) | 2.4

## Item 9
FUEL PRICE ADJUSTMENT WORKSHEET
Project No:
Letting Month: |  |  |  | Contract No:
Starting Fuel Index (SFI): |  |  | English or Metric: |  |  | FUF:
Item of Work: | [7 empty] | Item of work | Fuel Use Factor Per Unit
[8 empty] | Common Excavation | 0.25
Month & Year | MFI | Fuel Use | Units of | Accum. | Monthly | Increase or | Accum. | Common Excavation (Contractor-Furnished) | 0.25
| for | Factor | Work |  | Adj. Factor | Decrease | Sub-total | Rock Excavation | 0.33
of Work | Month of Work | (FUF) | (U) | Sub-total | (MAF) | (+ or -) | (+ or -) | Rock Excavation (Non-Durable Shale) | 0.33
[8 empty] | Unclassified Excavation | 0.29
[8 empty] | Embankment | 0.3
[8 empty] | Embankment (Contractor-Furnished) | 0.3
[8 empty] | Concrete Placement: 3 inches | 0.3
[8 empty] | Concrete Placement: 3.5 inches | 0.33
[8 empty] | Concrete Placement: 4 inches | 0.36
[8 empty] | Concrete Placement: 4.5 inches | 0.39
[8 empty] | Concrete Placement: 5 inches | 0.42
[8 empty] | Concrete Placement: 5.5 inches | 0.45
[8 empty] | Concrete Placement: 6 inches | 0.48
[8 empty] | Bonded Concrete Pavement (3 inches) | 0.3
[8 empty] | Bonded Concrete Pavement (3.5 inches) | 0.33
[8 empty] | Bonded Concrete Pavement (4 inches) | 0.36
[8 empty] | Bonded Concrete Pavement (4.5 inches) | 0.39
[8 empty] | Bonded Concrete Pavement (5 inches) | 0.42
[8 empty] | Bonded Concrete Pavement (5.5 inches) | 0.45
[8 empty] | Bonded Concrete Pavement (6 inches) | 0.48
[8 empty] | Concrete Pavement 6 inches | 0.48
[8 empty] | Concrete Pavement 6.5 inches | 0.51
[8 empty] | Concrete Pavement 7 inches | 0.54
[8 empty] | Concrete Pavement 7.5 inches | 0.57
[8 empty] | Concrete Pavement 8 inches | 0.6
[8 empty] | Concrete Pavement 8 1/2 inches | 0.63
[8 empty] | Concrete Pavement 9 inches | 0.66
[8 empty] | Concrete Pavement 9 1/2 inches | 0.69
[8 empty] | Concrete Pavement 10 inches | 0.72
0.86
[8 empty] | Concrete Pavement 10 1/2 inches | 0.75
[7 empty] | D.O.T. Form 216-2007 | Concrete Pavement 11 inches | 0.78
[8 empty] | Concrete Pavement 11 1/2 inches | 0.81
[8 empty] | Concrete Pavement 12 inches | 0.83
[8 empty] | Concrete Pavement 12 1/2 inches | 0.86
[8 empty] | Concrete Pavement 13 inches | 0.89
[8 empty] | Concrete Pavement 13 1/2 inches | 0.92
[8 empty] | Concrete Pavement 14 inches | 0.95
[8 empty] | Concrete Pavement 14 1/2 inches | 0.98
[8 empty] | Cold Recycled Asphalt Material | 10.2
[8 empty] | Surface Recycled Asphalt Construction | 2.4
[8 empty] | Hot Mix Asphalt - Construction | 2.4
[8 empty] | Hot Mix Asphalt - (Commercial Grade) | 2.4

## Item 10
FUEL PRICE ADJUSTMENT WORKSHEET
Project No:
Letting Month: |  |  |  | Contract No:
Starting Fuel Index (SFI): |  |  | English or Metric: |  |  | FUF:
Item of Work: | [7 empty] | Item of work | Fuel Use Factor Per Unit
[8 empty] | Common Excavation | 0.25
Month & Year | MFI | Fuel Use | Units of | Accum. | Monthly | Increase or | Accum. | Common Excavation (Contractor-Furnished) | 0.25
| for | Factor | Work |  | Adj. Factor | Decrease | Sub-total | Rock Excavation | 0.33
of Work | Month of Work | (FUF) | (U) | Sub-total | (MAF) | (+ or -) | (+ or -) | Rock Excavation (Non-Durable Shale) | 0.33
[8 empty] | Unclassified Excavation | 0.29
[8 empty] | Embankment | 0.3
[8 empty] | Embankment (Contractor-Furnished) | 0.3
[8 empty] | Concrete Placement: 3 inches | 0.3
[8 empty] | Concrete Placement: 3.5 inches | 0.33
[8 empty] | Concrete Placement: 4 inches | 0.36
[8 empty] | Concrete Placement: 4.5 inches | 0.39
[8 empty] | Concrete Placement: 5 inches | 0.42
[8 empty] | Concrete Placement: 5.5 inches | 0.45
[8 empty] | Concrete Placement: 6 inches | 0.48
[8 empty] | Bonded Concrete Pavement (3 inches) | 0.3
[8 empty] | Bonded Concrete Pavement (3.5 inches) | 0.33
[8 empty] | Bonded Concrete Pavement (4 inches) | 0.36
[8 empty] | Bonded Concrete Pavement (4.5 inches) | 0.39
[8 empty] | Bonded Concrete Pavement (5 inches) | 0.42
[8 empty] | Bonded Concrete Pavement (5.5 inches) | 0.45
[8 empty] | Bonded Concrete Pavement (6 inches) | 0.48
[8 empty] | Concrete Pavement 6 inches | 0.48
[8 empty] | Concrete Pavement 6.5 inches | 0.51
[8 empty] | Concrete Pavement 7 inches | 0.54
[8 empty] | Concrete Pavement 7.5 inches | 0.57
[8 empty] | Concrete Pavement 8 inches | 0.6
[8 empty] | Concrete Pavement 8 1/2 inches | 0.63
[8 empty] | Concrete Pavement 9 inches | 0.66
[8 empty] | Concrete Pavement 9 1/2 inches | 0.69
[8 empty] | Concrete Pavement 10 inches | 0.72
0.86
[8 empty] | Concrete Pavement 10 1/2 inches | 0.75
[7 empty] | D.O.T. Form 216-2007 | Concrete Pavement 11 inches | 0.78
[8 empty] | Concrete Pavement 11 1/2 inches | 0.81
[8 empty] | Concrete Pavement 12 inches | 0.83
[8 empty] | Concrete Pavement 12 1/2 inches | 0.86
[8 empty] | Concrete Pavement 13 inches | 0.89
[8 empty] | Concrete Pavement 13 1/2 inches | 0.92
[8 empty] | Concrete Pavement 14 inches | 0.95
[8 empty] | Concrete Pavement 14 1/2 inches | 0.98
[8 empty] | Cold Recycled Asphalt Material | 10.2
[8 empty] | Surface Recycled Asphalt Construction | 2.4
[8 empty] | Hot Mix Asphalt - Construction | 2.4
[8 empty] | Hot Mix Asphalt - (Commercial Grade) | 2.4

## Item 11
FUEL PRICE ADJUSTMENT WORKSHEET
Project No:
Letting Month: |  |  |  | Contract No:
Starting Fuel Index (SFI): |  |  | English or Metric: |  |  | FUF:
Item of Work: | [7 empty] | Item of work | Fuel Use Factor Per Unit
[8 empty] | Common Excavation | 0.25
Month & Year | MFI | Fuel Use | Units of | Accum. | Monthly | Increase or | Accum. | Common Excavation (Contractor-Furnished) | 0.25
| for | Factor | Work |  | Adj. Factor | Decrease | Sub-total | Rock Excavation | 0.33
of Work | Month of Work | (FUF) | (U) | Sub-total | (MAF) | (+ or -) | (+ or -) | Rock Excavation (Non-Durable Shale) | 0.33
[8 empty] | Unclassified Excavation | 0.29
[8 empty] | Embankment | 0.3
[8 empty] | Embankment (Contractor-Furnished) | 0.3
[8 empty] | Concrete Placement: 3 inches | 0.3
[8 empty] | Concrete Placement: 3.5 inches | 0.33
[8 empty] | Concrete Placement: 4 inches | 0.36
[8 empty] | Concrete Placement: 4.5 inches | 0.39
[8 empty] | Concrete Placement: 5 inches | 0.42
[8 empty] | Concrete Placement: 5.5 inches | 0.45
[8 empty] | Concrete Placement: 6 inches | 0.48
[8 empty] | Bonded Concrete Pavement (3 inches) | 0.3
[8 empty] | Bonded Concrete Pavement (3.5 inches) | 0.33
[8 empty] | Bonded Concrete Pavement (4 inches) | 0.36
[8 empty] | Bonded Concrete Pavement (4.5 inches) | 0.39
[8 empty] | Bonded Concrete Pavement (5 inches) | 0.42
[8 empty] | Bonded Concrete Pavement (5.5 inches) | 0.45
[8 empty] | Bonded Concrete Pavement (6 inches) | 0.48
[8 empty] | Concrete Pavement 6 inches | 0.48
[8 empty] | Concrete Pavement 6.5 inches | 0.51
[8 empty] | Concrete Pavement 7 inches | 0.54
[8 empty] | Concrete Pavement 7.5 inches | 0.57
[8 empty] | Concrete Pavement 8 inches | 0.6
[8 empty] | Concrete Pavement 8 1/2 inches | 0.63
[8 empty] | Concrete Pavement 9 inches | 0.66
[8 empty] | Concrete Pavement 9 1/2 inches | 0.69
[8 empty] | Concrete Pavement 10 inches | 0.72
0.86
[8 empty] | Concrete Pavement 10 1/2 inches | 0.75
[7 empty] | D.O.T. Form 216-2007 | Concrete Pavement 11 inches | 0.78
[8 empty] | Concrete Pavement 11 1/2 inches | 0.81
[8 empty] | Concrete Pavement 12 inches | 0.83
[8 empty] | Concrete Pavement 12 1/2 inches | 0.86
[8 empty] | Concrete Pavement 13 inches | 0.89
[8 empty] | Concrete Pavement 13 1/2 inches | 0.92
[8 empty] | Concrete Pavement 14 inches | 0.95
[8 empty] | Concrete Pavement 14 1/2 inches | 0.98
[8 empty] | Cold Recycled Asphalt Material | 10.2
[8 empty] | Surface Recycled Asphalt Construction | 2.4
[8 empty] | Hot Mix Asphalt - Construction | 2.4
[8 empty] | Hot Mix Asphalt - (Commercial Grade) | 2.4

## Item 12
FUEL PRICE ADJUSTMENT WORKSHEET
Project No:
Letting Month: |  |  |  | Contract No:
Starting Fuel Index (SFI): |  |  | English or Metric: |  |  | FUF:
Item of Work: | [7 empty] | Item of work | Fuel Use Factor Per Unit
[8 empty] | Common Excavation | 0.25
Month & Year | MFI | Fuel Use | Units of | Accum. | Monthly | Increase or | Accum. | Common Excavation (Contractor-Furnished) | 0.25
| for | Factor | Work |  | Adj. Factor | Decrease | Sub-total | Rock Excavation | 0.33
of Work | Month of Work | (FUF) | (U) | Sub-total | (MAF) | (+ or -) | (+ or -) | Rock Excavation (Non-Durable Shale) | 0.33
[8 empty] | Unclassified Excavation | 0.29
[8 empty] | Embankment | 0.3
[8 empty] | Embankment (Contractor-Furnished) | 0.3
[8 empty] | Concrete Placement: 3 inches | 0.3
[8 empty] | Concrete Placement: 3.5 inches | 0.33
[8 empty] | Concrete Placement: 4 inches | 0.36
[8 empty] | Concrete Placement: 4.5 inches | 0.39
[8 empty] | Concrete Placement: 5 inches | 0.42
[8 empty] | Concrete Placement: 5.5 inches | 0.45
[8 empty] | Concrete Placement: 6 inches | 0.48
[8 empty] | Bonded Concrete Pavement (3 inches) | 0.3
[8 empty] | Bonded Concrete Pavement (3.5 inches) | 0.33
[8 empty] | Bonded Concrete Pavement (4 inches) | 0.36
[8 empty] | Bonded Concrete Pavement (4.5 inches) | 0.39
[8 empty] | Bonded Concrete Pavement (5 inches) | 0.42
[8 empty] | Bonded Concrete Pavement (5.5 inches) | 0.45
[8 empty] | Bonded Concrete Pavement (6 inches) | 0.48
[8 empty] | Concrete Pavement 6 inches | 0.48
[8 empty] | Concrete Pavement 6.5 inches | 0.51
[8 empty] | Concrete Pavement 7 inches | 0.54
[8 empty] | Concrete Pavement 7.5 inches | 0.57
[8 empty] | Concrete Pavement 8 inches | 0.6
[8 empty] | Concrete Pavement 8 1/2 inches | 0.63
[8 empty] | Concrete Pavement 9 inches | 0.66
[8 empty] | Concrete Pavement 9 1/2 inches | 0.69
[8 empty] | Concrete Pavement 10 inches | 0.72
0.86
[8 empty] | Concrete Pavement 10 1/2 inches | 0.75
[7 empty] | D.O.T. Form 216-2007 | Concrete Pavement 11 inches | 0.78
[8 empty] | Concrete Pavement 11 1/2 inches | 0.81
[8 empty] | Concrete Pavement 12 inches | 0.83
[8 empty] | Concrete Pavement 12 1/2 inches | 0.86
[8 empty] | Concrete Pavement 13 inches | 0.89
[8 empty] | Concrete Pavement 13 1/2 inches | 0.92
[8 empty] | Concrete Pavement 14 inches | 0.95
[8 empty] | Concrete Pavement 14 1/2 inches | 0.98
[8 empty] | Cold Recycled Asphalt Material | 10.2
[8 empty] | Surface Recycled Asphalt Construction | 2.4
[8 empty] | Hot Mix Asphalt - Construction | 2.4
[8 empty] | Hot Mix Asphalt - (Commercial Grade) | 2.4

## Item 13
FUEL PRICE ADJUSTMENT WORKSHEET
Project No:
Letting Month: |  |  |  | Contract No:
Starting Fuel Index (SFI): |  |  | English or Metric: |  |  | FUF:
Item of Work: | [7 empty] | Item of work | Fuel Use Factor Per Unit
[8 empty] | Common Excavation | 0.25
Month & Year | MFI | Fuel Use | Units of | Accum. | Monthly | Increase or | Accum. | Common Excavation (Contractor-Furnished) | 0.25
| for | Factor | Work |  | Adj. Factor | Decrease | Sub-total | Rock Excavation | 0.33
of Work | Month of Work | (FUF) | (U) | Sub-total | (MAF) | (+ or -) | (+ or -) | Rock Excavation (Non-Durable Shale) | 0.33
[8 empty] | Unclassified Excavation | 0.29
[8 empty] | Embankment | 0.3
[8 empty] | Embankment (Contractor-Furnished) | 0.3
[8 empty] | Concrete Placement: 3 inches | 0.3
[8 empty] | Concrete Placement: 3.5 inches | 0.33
[8 empty] | Concrete Placement: 4 inches | 0.36
[8 empty] | Concrete Placement: 4.5 inches | 0.39
[8 empty] | Concrete Placement: 5 inches | 0.42
[8 empty] | Concrete Placement: 5.5 inches | 0.45
[8 empty] | Concrete Placement: 6 inches | 0.48
[8 empty] | Bonded Concrete Pavement (3 inches) | 0.3
[8 empty] | Bonded Concrete Pavement (3.5 inches) | 0.33
[8 empty] | Bonded Concrete Pavement (4 inches) | 0.36
[8 empty] | Bonded Concrete Pavement (4.5 inches) | 0.39
[8 empty] | Bonded Concrete Pavement (5 inches) | 0.42
[8 empty] | Bonded Concrete Pavement (5.5 inches) | 0.45
[8 empty] | Bonded Concrete Pavement (6 inches) | 0.48
[8 empty] | Concrete Pavement 6 inches | 0.48
[8 empty] | Concrete Pavement 6.5 inches | 0.51
[8 empty] | Concrete Pavement 7 inches | 0.54
[8 empty] | Concrete Pavement 7.5 inches | 0.57
[8 empty] | Concrete Pavement 8 inches | 0.6
[8 empty] | Concrete Pavement 8 1/2 inches | 0.63
[8 empty] | Concrete Pavement 9 inches | 0.66
[8 empty] | Concrete Pavement 9 1/2 inches | 0.69
[8 empty] | Concrete Pavement 10 inches | 0.72
0.86
[8 empty] | Concrete Pavement 10 1/2 inches | 0.75
[7 empty] | D.O.T. Form 216-2007 | Concrete Pavement 11 inches | 0.78
[8 empty] | Concrete Pavement 11 1/2 inches | 0.81
[8 empty] | Concrete Pavement 12 inches | 0.83
[8 empty] | Concrete Pavement 12 1/2 inches | 0.86
[8 empty] | Concrete Pavement 13 inches | 0.89
[8 empty] | Concrete Pavement 13 1/2 inches | 0.92
[8 empty] | Concrete Pavement 14 inches | 0.95
[8 empty] | Concrete Pavement 14 1/2 inches | 0.98
[8 empty] | Cold Recycled Asphalt Material | 10.2
[8 empty] | Surface Recycled Asphalt Construction | 2.4
[8 empty] | Hot Mix Asphalt - Construction | 2.4
[8 empty] | Hot Mix Asphalt - (Commercial Grade) | 2.4

## Item 14
FUEL PRICE ADJUSTMENT WORKSHEET
Project No:
Letting Month: |  |  |  | Contract No:
Starting Fuel Index (SFI): |  |  | English or Metric: |  |  | FUF:
Item of Work: | [7 empty] | Item of work | Fuel Use Factor Per Unit
[8 empty] | Common Excavation | 0.25
Month & Year | MFI | Fuel Use | Units of | Accum. | Monthly | Increase or | Accum. | Common Excavation (Contractor-Furnished) | 0.25
| for | Factor | Work |  | Adj. Factor | Decrease | Sub-total | Rock Excavation | 0.33
of Work | Month of Work | (FUF) | (U) | Sub-total | (MAF) | (+ or -) | (+ or -) | Rock Excavation (Non-Durable Shale) | 0.33
[8 empty] | Unclassified Excavation | 0.29
[8 empty] | Embankment | 0.3
[8 empty] | Embankment (Contractor-Furnished) | 0.3
[8 empty] | Concrete Placement: 3 inches | 0.3
[8 empty] | Concrete Placement: 3.5 inches | 0.33
[8 empty] | Concrete Placement: 4 inches | 0.36
[8 empty] | Concrete Placement: 4.5 inches | 0.39
[8 empty] | Concrete Placement: 5 inches | 0.42
[8 empty] | Concrete Placement: 5.5 inches | 0.45
[8 empty] | Concrete Placement: 6 inches | 0.48
[8 empty] | Bonded Concrete Pavement (3 inches) | 0.3
[8 empty] | Bonded Concrete Pavement (3.5 inches) | 0.33
[8 empty] | Bonded Concrete Pavement (4 inches) | 0.36
[8 empty] | Bonded Concrete Pavement (4.5 inches) | 0.39
[8 empty] | Bonded Concrete Pavement (5 inches) | 0.42
[8 empty] | Bonded Concrete Pavement (5.5 inches) | 0.45
[8 empty] | Bonded Concrete Pavement (6 inches) | 0.48
[8 empty] | Concrete Pavement 6 inches | 0.48
[8 empty] | Concrete Pavement 6.5 inches | 0.51
[8 empty] | Concrete Pavement 7 inches | 0.54
[8 empty] | Concrete Pavement 7.5 inches | 0.57
[8 empty] | Concrete Pavement 8 inches | 0.6
[8 empty] | Concrete Pavement 8 1/2 inches | 0.63
[8 empty] | Concrete Pavement 9 inches | 0.66
[8 empty] | Concrete Pavement 9 1/2 inches | 0.69
[8 empty] | Concrete Pavement 10 inches | 0.72
0.86
[8 empty] | Concrete Pavement 10 1/2 inches | 0.75
[7 empty] | D.O.T. Form 216-2007 | Concrete Pavement 11 inches | 0.78
[8 empty] | Concrete Pavement 11 1/2 inches | 0.81
[8 empty] | Concrete Pavement 12 inches | 0.83
[8 empty] | Concrete Pavement 12 1/2 inches | 0.86
[8 empty] | Concrete Pavement 13 inches | 0.89
[8 empty] | Concrete Pavement 13 1/2 inches | 0.92
[8 empty] | Concrete Pavement 14 inches | 0.95
[8 empty] | Concrete Pavement 14 1/2 inches | 0.98
[8 empty] | Cold Recycled Asphalt Material | 10.2
[8 empty] | Surface Recycled Asphalt Construction | 2.4
[8 empty] | Hot Mix Asphalt - Construction | 2.4
[8 empty] | Hot Mix Asphalt - (Commercial Grade) | 2.4

## Item 15
FUEL PRICE ADJUSTMENT WORKSHEET
Project No:
Letting Month: |  |  |  | Contract No:
Starting Fuel Index (SFI): |  |  | English or Metric: |  |  | FUF:
Item of Work: | [7 empty] | Item of work | Fuel Use Factor Per Unit
[8 empty] | Common Excavation | 0.25
Month & Year | MFI | Fuel Use | Units of | Accum. | Monthly | Increase or | Accum. | Common Excavation (Contractor-Furnished) | 0.25
| for | Factor | Work |  | Adj. Factor | Decrease | Sub-total | Rock Excavation | 0.33
of Work | Month of Work | (FUF) | (U) | Sub-total | (MAF) | (+ or -) | (+ or -) | Rock Excavation (Non-Durable Shale) | 0.33
[8 empty] | Unclassified Excavation | 0.29
[8 empty] | Embankment | 0.3
[8 empty] | Embankment (Contractor-Furnished) | 0.3
[8 empty] | Concrete Placement: 3 inches | 0.3
[8 empty] | Concrete Placement: 3.5 inches | 0.33
[8 empty] | Concrete Placement: 4 inches | 0.36
[8 empty] | Concrete Placement: 4.5 inches | 0.39
[8 empty] | Concrete Placement: 5 inches | 0.42
[8 empty] | Concrete Placement: 5.5 inches | 0.45
[8 empty] | Concrete Placement: 6 inches | 0.48
[8 empty] | Bonded Concrete Pavement (3 inches) | 0.3
[8 empty] | Bonded Concrete Pavement (3.5 inches) | 0.33
[8 empty] | Bonded Concrete Pavement (4 inches) | 0.36
[8 empty] | Bonded Concrete Pavement (4.5 inches) | 0.39
[8 empty] | Bonded Concrete Pavement (5 inches) | 0.42
[8 empty] | Bonded Concrete Pavement (5.5 inches) | 0.45
[8 empty] | Bonded Concrete Pavement (6 inches) | 0.48
[8 empty] | Concrete Pavement 6 inches | 0.48
[8 empty] | Concrete Pavement 6.5 inches | 0.51
[8 empty] | Concrete Pavement 7 inches | 0.54
[8 empty] | Concrete Pavement 7.5 inches | 0.57
[8 empty] | Concrete Pavement 8 inches | 0.6
[8 empty] | Concrete Pavement 8 1/2 inches | 0.63
[8 empty] | Concrete Pavement 9 inches | 0.66
[8 empty] | Concrete Pavement 9 1/2 inches | 0.69
[8 empty] | Concrete Pavement 10 inches | 0.72
0.86
[8 empty] | Concrete Pavement 10 1/2 inches | 0.75
[7 empty] | D.O.T. Form 216-2007 | Concrete Pavement 11 inches | 0.78
[8 empty] | Concrete Pavement 11 1/2 inches | 0.81
[8 empty] | Concrete Pavement 12 inches | 0.83
[8 empty] | Concrete Pavement 12 1/2 inches | 0.86
[8 empty] | Concrete Pavement 13 inches | 0.89
[8 empty] | Concrete Pavement 13 1/2 inches | 0.92
[8 empty] | Concrete Pavement 14 inches | 0.95
[8 empty] | Concrete Pavement 14 1/2 inches | 0.98
[8 empty] | Cold Recycled Asphalt Material | 10.2
[8 empty] | Surface Recycled Asphalt Construction | 2.4
[8 empty] | Hot Mix Asphalt - Construction | 2.4
[8 empty] | Hot Mix Asphalt - (Commercial Grade) | 2.4

## Item 16
FUEL PRICE ADJUSTMENT WORKSHEET
Project No:
Letting Month: |  |  |  | Contract No:
Starting Fuel Index (SFI): |  |  | English or Metric: |  |  | FUF:
Item of Work: | [7 empty] | Item of work | Fuel Use Factor Per Unit
[8 empty] | Common Excavation | 0.25
Month & Year | MFI | Fuel Use | Units of | Accum. | Monthly | Increase or | Accum. | Common Excavation (Contractor-Furnished) | 0.25
| for | Factor | Work |  | Adj. Factor | Decrease | Sub-total | Rock Excavation | 0.33
of Work | Month of Work | (FUF) | (U) | Sub-total | (MAF) | (+ or -) | (+ or -) | Rock Excavation (Non-Durable Shale) | 0.33
[8 empty] | Unclassified Excavation | 0.29
[8 empty] | Embankment | 0.3
[8 empty] | Embankment (Contractor-Furnished) | 0.3
[8 empty] | Concrete Placement: 3 inches | 0.3
[8 empty] | Concrete Placement: 3.5 inches | 0.33
[8 empty] | Concrete Placement: 4 inches | 0.36
[8 empty] | Concrete Placement: 4.5 inches | 0.39
[8 empty] | Concrete Placement: 5 inches | 0.42
[8 empty] | Concrete Placement: 5.5 inches | 0.45
[8 empty] | Concrete Placement: 6 inches | 0.48
[8 empty] | Bonded Concrete Pavement (3 inches) | 0.3
[8 empty] | Bonded Concrete Pavement (3.5 inches) | 0.33
[8 empty] | Bonded Concrete Pavement (4 inches) | 0.36
[8 empty] | Bonded Concrete Pavement (4.5 inches) | 0.39
[8 empty] | Bonded Concrete Pavement (5 inches) | 0.42
[8 empty] | Bonded Concrete Pavement (5.5 inches) | 0.45
[8 empty] | Bonded Concrete Pavement (6 inches) | 0.48
[8 empty] | Concrete Pavement 6 inches | 0.48
[8 empty] | Concrete Pavement 6.5 inches | 0.51
[8 empty] | Concrete Pavement 7 inches | 0.54
[8 empty] | Concrete Pavement 7.5 inches | 0.57
[8 empty] | Concrete Pavement 8 inches | 0.6
[8 empty] | Concrete Pavement 8 1/2 inches | 0.63
[8 empty] | Concrete Pavement 9 inches | 0.66
[8 empty] | Concrete Pavement 9 1/2 inches | 0.69
[8 empty] | Concrete Pavement 10 inches | 0.72
0.86
[8 empty] | Concrete Pavement 10 1/2 inches | 0.75
[7 empty] | D.O.T. Form 216-2007 | Concrete Pavement 11 inches | 0.78
[8 empty] | Concrete Pavement 11 1/2 inches | 0.81
[8 empty] | Concrete Pavement 12 inches | 0.83
[8 empty] | Concrete Pavement 12 1/2 inches | 0.86
[8 empty] | Concrete Pavement 13 inches | 0.89
[8 empty] | Concrete Pavement 13 1/2 inches | 0.92
[8 empty] | Concrete Pavement 14 inches | 0.95
[8 empty] | Concrete Pavement 14 1/2 inches | 0.98
[8 empty] | Cold Recycled Asphalt Material | 10.2
[8 empty] | Surface Recycled Asphalt Construction | 2.4
[8 empty] | Hot Mix Asphalt - Construction | 2.4
[8 empty] | Hot Mix Asphalt - (Commercial Grade) | 2.4

## Item 17
FUEL PRICE ADJUSTMENT WORKSHEET
Project No:
Letting Month: |  |  |  | Contract No:
Starting Fuel Index (SFI): |  |  | English or Metric: |  |  | FUF:
Item of Work: | [7 empty] | Item of work | Fuel Use Factor Per Unit
[8 empty] | Common Excavation | 0.25
Month & Year | MFI | Fuel Use | Units of | Accum. | Monthly | Increase or | Accum. | Common Excavation (Contractor-Furnished) | 0.25
| for | Factor | Work |  | Adj. Factor | Decrease | Sub-total | Rock Excavation | 0.33
of Work | Month of Work | (FUF) | (U) | Sub-total | (MAF) | (+ or -) | (+ or -) | Rock Excavation (Non-Durable Shale) | 0.33
[8 empty] | Unclassified Excavation | 0.29
[8 empty] | Embankment | 0.3
[8 empty] | Embankment (Contractor-Furnished) | 0.3
[8 empty] | Concrete Placement: 3 inches | 0.3
[8 empty] | Concrete Placement: 3.5 inches | 0.33
[8 empty] | Concrete Placement: 4 inches | 0.36
[8 empty] | Concrete Placement: 4.5 inches | 0.39
[8 empty] | Concrete Placement: 5 inches | 0.42
[8 empty] | Concrete Placement: 5.5 inches | 0.45
[8 empty] | Concrete Placement: 6 inches | 0.48
[8 empty] | Bonded Concrete Pavement (3 inches) | 0.3
[8 empty] | Bonded Concrete Pavement (3.5 inches) | 0.33
[8 empty] | Bonded Concrete Pavement (4 inches) | 0.36
[8 empty] | Bonded Concrete Pavement (4.5 inches) | 0.39
[8 empty] | Bonded Concrete Pavement (5 inches) | 0.42
[8 empty] | Bonded Concrete Pavement (5.5 inches) | 0.45
[8 empty] | Bonded Concrete Pavement (6 inches) | 0.48
[8 empty] | Concrete Pavement 6 inches | 0.48
[8 empty] | Concrete Pavement 6.5 inches | 0.51
[8 empty] | Concrete Pavement 7 inches | 0.54
[8 empty] | Concrete Pavement 7.5 inches | 0.57
[8 empty] | Concrete Pavement 8 inches | 0.6
[8 empty] | Concrete Pavement 8 1/2 inches | 0.63
[8 empty] | Concrete Pavement 9 inches | 0.66
[8 empty] | Concrete Pavement 9 1/2 inches | 0.69
[8 empty] | Concrete Pavement 10 inches | 0.72
0.86
[8 empty] | Concrete Pavement 10 1/2 inches | 0.75
[7 empty] | D.O.T. Form 216-2007 | Concrete Pavement 11 inches | 0.78
[8 empty] | Concrete Pavement 11 1/2 inches | 0.81
[8 empty] | Concrete Pavement 12 inches | 0.83
[8 empty] | Concrete Pavement 12 1/2 inches | 0.86
[8 empty] | Concrete Pavement 13 inches | 0.89
[8 empty] | Concrete Pavement 13 1/2 inches | 0.92
[8 empty] | Concrete Pavement 14 inches | 0.95
[8 empty] | Concrete Pavement 14 1/2 inches | 0.98
[8 empty] | Cold Recycled Asphalt Material | 10.2
[8 empty] | Surface Recycled Asphalt Construction | 2.4
[8 empty] | Hot Mix Asphalt - Construction | 2.4
[8 empty] | Hot Mix Asphalt - (Commercial Grade) | 2.4

## Item 18
FUEL PRICE ADJUSTMENT WORKSHEET
Project No:
Letting Month: |  |  |  | Contract No:
Starting Fuel Index (SFI): |  |  | English or Metric: |  |  | FUF:
Item of Work: | [7 empty] | Item of work | Fuel Use Factor Per Unit
[8 empty] | Common Excavation | 0.25
Month & Year | MFI | Fuel Use | Units of | Accum. | Monthly | Increase or | Accum. | Common Excavation (Contractor-Furnished) | 0.25
| for | Factor | Work |  | Adj. Factor | Decrease | Sub-total | Rock Excavation | 0.33
of Work | Month of Work | (FUF) | (U) | Sub-total | (MAF) | (+ or -) | (+ or -) | Rock Excavation (Non-Durable Shale) | 0.33
[8 empty] | Unclassified Excavation | 0.29
[8 empty] | Embankment | 0.3
[8 empty] | Embankment (Contractor-Furnished) | 0.3
[8 empty] | Concrete Placement: 3 inches | 0.3
[8 empty] | Concrete Placement: 3.5 inches | 0.33
[8 empty] | Concrete Placement: 4 inches | 0.36
[8 empty] | Concrete Placement: 4.5 inches | 0.39
[8 empty] | Concrete Placement: 5 inches | 0.42
[8 empty] | Concrete Placement: 5.5 inches | 0.45
[8 empty] | Concrete Placement: 6 inches | 0.48
[8 empty] | Bonded Concrete Pavement (3 inches) | 0.3
[8 empty] | Bonded Concrete Pavement (3.5 inches) | 0.33
[8 empty] | Bonded Concrete Pavement (4 inches) | 0.36
[8 empty] | Bonded Concrete Pavement (4.5 inches) | 0.39
[8 empty] | Bonded Concrete Pavement (5 inches) | 0.42
[8 empty] | Bonded Concrete Pavement (5.5 inches) | 0.45
[8 empty] | Bonded Concrete Pavement (6 inches) | 0.48
[8 empty] | Concrete Pavement 6 inches | 0.48
[8 empty] | Concrete Pavement 6.5 inches | 0.51
[8 empty] | Concrete Pavement 7 inches | 0.54
[8 empty] | Concrete Pavement 7.5 inches | 0.57
[8 empty] | Concrete Pavement 8 inches | 0.6
[8 empty] | Concrete Pavement 8 1/2 inches | 0.63
[8 empty] | Concrete Pavement 9 inches | 0.66
[8 empty] | Concrete Pavement 9 1/2 inches | 0.69
[8 empty] | Concrete Pavement 10 inches | 0.72
0.86
[8 empty] | Concrete Pavement 10 1/2 inches | 0.75
[7 empty] | D.O.T. Form 216-2007 | Concrete Pavement 11 inches | 0.78
[8 empty] | Concrete Pavement 11 1/2 inches | 0.81
[8 empty] | Concrete Pavement 12 inches | 0.83
[8 empty] | Concrete Pavement 12 1/2 inches | 0.86
[8 empty] | Concrete Pavement 13 inches | 0.89
[8 empty] | Concrete Pavement 13 1/2 inches | 0.92
[8 empty] | Concrete Pavement 14 inches | 0.95
[8 empty] | Concrete Pavement 14 1/2 inches | 0.98
[8 empty] | Cold Recycled Asphalt Material | 10.2
[8 empty] | Surface Recycled Asphalt Construction | 2.4
[8 empty] | Hot Mix Asphalt - Construction | 2.4
[8 empty] | Hot Mix Asphalt - (Commercial Grade) | 2.4

## Item 19
FUEL PRICE ADJUSTMENT WORKSHEET
Project No:
Letting Month: |  |  |  | Contract No:
Starting Fuel Index (SFI): |  |  | English or Metric: |  |  | FUF:
Item of Work: | [7 empty] | Item of work | Fuel Use Factor Per Unit
[8 empty] | Common Excavation | 0.25
Month & Year | MFI | Fuel Use | Units of | Accum. | Monthly | Increase or | Accum. | Common Excavation (Contractor-Furnished) | 0.25
| for | Factor | Work |  | Adj. Factor | Decrease | Sub-total | Rock Excavation | 0.33
of Work | Month of Work | (FUF) | (U) | Sub-total | (MAF) | (+ or -) | (+ or -) | Rock Excavation (Non-Durable Shale) | 0.33
[8 empty] | Unclassified Excavation | 0.29
[8 empty] | Embankment | 0.3
[8 empty] | Embankment (Contractor-Furnished) | 0.3
[8 empty] | Concrete Placement: 3 inches | 0.3
[8 empty] | Concrete Placement: 3.5 inches | 0.33
[8 empty] | Concrete Placement: 4 inches | 0.36
[8 empty] | Concrete Placement: 4.5 inches | 0.39
[8 empty] | Concrete Placement: 5 inches | 0.42
[8 empty] | Concrete Placement: 5.5 inches | 0.45
[8 empty] | Concrete Placement: 6 inches | 0.48
[8 empty] | Bonded Concrete Pavement (3 inches) | 0.3
[8 empty] | Bonded Concrete Pavement (3.5 inches) | 0.33
[8 empty] | Bonded Concrete Pavement (4 inches) | 0.36
[8 empty] | Bonded Concrete Pavement (4.5 inches) | 0.39
[8 empty] | Bonded Concrete Pavement (5 inches) | 0.42
[8 empty] | Bonded Concrete Pavement (5.5 inches) | 0.45
[8 empty] | Bonded Concrete Pavement (6 inches) | 0.48
[8 empty] | Concrete Pavement 6 inches | 0.48
[8 empty] | Concrete Pavement 6.5 inches | 0.51
[8 empty] | Concrete Pavement 7 inches | 0.54
[8 empty] | Concrete Pavement 7.5 inches | 0.57
[8 empty] | Concrete Pavement 8 inches | 0.6
[8 empty] | Concrete Pavement 8 1/2 inches | 0.63
[8 empty] | Concrete Pavement 9 inches | 0.66
[8 empty] | Concrete Pavement 9 1/2 inches | 0.69
[8 empty] | Concrete Pavement 10 inches | 0.72
0.86
[8 empty] | Concrete Pavement 10 1/2 inches | 0.75
[7 empty] | D.O.T. Form 216-2007 | Concrete Pavement 11 inches | 0.78
[8 empty] | Concrete Pavement 11 1/2 inches | 0.81
[8 empty] | Concrete Pavement 12 inches | 0.83
[8 empty] | Concrete Pavement 12 1/2 inches | 0.86
[8 empty] | Concrete Pavement 13 inches | 0.89
[8 empty] | Concrete Pavement 13 1/2 inches | 0.92
[8 empty] | Concrete Pavement 14 inches | 0.95
[8 empty] | Concrete Pavement 14 1/2 inches | 0.98
[8 empty] | Cold Recycled Asphalt Material | 10.2
[8 empty] | Surface Recycled Asphalt Construction | 2.4
[8 empty] | Hot Mix Asphalt - Construction | 2.4
[8 empty] | Hot Mix Asphalt - (Commercial Grade) | 2.4

## Item 20
FUEL PRICE ADJUSTMENT WORKSHEET
Project No:
Letting Month: |  |  |  | Contract No:
Starting Fuel Index (SFI): |  |  | English or Metric: |  |  | FUF:
Item of Work: | [7 empty] | Item of work | Fuel Use Factor Per Unit
[8 empty] | Common Excavation | 0.25
Month & Year | MFI | Fuel Use | Units of | Accum. | Monthly | Increase or | Accum. | Common Excavation (Contractor-Furnished) | 0.25
| for | Factor | Work |  | Adj. Factor | Decrease | Sub-total | Rock Excavation | 0.33
of Work | Month of Work | (FUF) | (U) | Sub-total | (MAF) | (+ or -) | (+ or -) | Rock Excavation (Non-Durable Shale) | 0.33
[8 empty] | Unclassified Excavation | 0.29
[8 empty] | Embankment | 0.3
[8 empty] | Embankment (Contractor-Furnished) | 0.3
[8 empty] | Concrete Placement: 3 inches | 0.3
[8 empty] | Concrete Placement: 3.5 inches | 0.33
[8 empty] | Concrete Placement: 4 inches | 0.36
[8 empty] | Concrete Placement: 4.5 inches | 0.39
[8 empty] | Concrete Placement: 5 inches | 0.42
[8 empty] | Concrete Placement: 5.5 inches | 0.45
[8 empty] | Concrete Placement: 6 inches | 0.48
[8 empty] | Bonded Concrete Pavement (3 inches) | 0.3
[8 empty] | Bonded Concrete Pavement (3.5 inches) | 0.33
[8 empty] | Bonded Concrete Pavement (4 inches) | 0.36
[8 empty] | Bonded Concrete Pavement (4.5 inches) | 0.39
[8 empty] | Bonded Concrete Pavement (5 inches) | 0.42
[8 empty] | Bonded Concrete Pavement (5.5 inches) | 0.45
[8 empty] | Bonded Concrete Pavement (6 inches) | 0.48
[8 empty] | Concrete Pavement 6 inches | 0.48
[8 empty] | Concrete Pavement 6.5 inches | 0.51
[8 empty] | Concrete Pavement 7 inches | 0.54
[8 empty] | Concrete Pavement 7.5 inches | 0.57
[8 empty] | Concrete Pavement 8 inches | 0.6
[8 empty] | Concrete Pavement 8 1/2 inches | 0.63
[8 empty] | Concrete Pavement 9 inches | 0.66
[8 empty] | Concrete Pavement 9 1/2 inches | 0.69
[8 empty] | Concrete Pavement 10 inches | 0.72
0.86
[8 empty] | Concrete Pavement 10 1/2 inches | 0.75
[7 empty] | D.O.T. Form 216-2007 | Concrete Pavement 11 inches | 0.78
[8 empty] | Concrete Pavement 11 1/2 inches | 0.81
[8 empty] | Concrete Pavement 12 inches | 0.83
[8 empty] | Concrete Pavement 12 1/2 inches | 0.86
[8 empty] | Concrete Pavement 13 inches | 0.89
[8 empty] | Concrete Pavement 13 1/2 inches | 0.92
[8 empty] | Concrete Pavement 14 inches | 0.95
[8 empty] | Concrete Pavement 14 1/2 inches | 0.98
[8 empty] | Cold Recycled Asphalt Material | 10.2
[8 empty] | Surface Recycled Asphalt Construction | 2.4
[8 empty] | Hot Mix Asphalt - Construction | 2.4
[8 empty] | Hot Mix Asphalt - (Commercial Grade) | 2.4